## Summary
Instance ID | Routes (count) | Deliveries (stops) | Total distance (km, approx) | Total energy consumption (kWh, VinFast VF8 est.) | Total recharge energy after route (kWh, est.) | Charging cost to replenish routes (VND) | CO₂ reduction (kg CO₂) | Traffic level | Route count | Source
c101C10 | 7 | 10 | 556.05 | 111.21 | 111.21 | 429050 | 138.19 | Light | 12 | train.csv LOS-derived
r102C10 | 5 | 10 | 365.59 | 73.11 | 73.11 | 282059 | 90.86 | Medium | 5 | train.csv LOS-derived
rc102C10 | 6 | 10 | 489.27 | 97.86 | 97.86 | 377544 | 121.62 | Heavy | 1 | train.csv LOS-derived
TOTAL | 18 | 30 | 1410.91 | 282.18 | 282.18 | 1088653 | 350.67
Conversion note | VinFast-based physical energy estimate
Distance | 1 Euclidean distance unit ≈ 1 km
Energy | VinFast VF 8 consumption = 20 kWh/100 km = 0.20 kWh/km
Charging cost | Recharge energy × 3,858 VND/kWh
Time | 1 benchmark time unit ≈ 1 minute; recharge time uses g min/kWh
Reason | Avoids the incorrect assumption 1 km = 1 kWh; uses the VinFast source as a real-world approximation.

## Final_Dataset
Instance ID | Route ID | Vehicle ID | Start time (HH:MM) | Start time offset (min, approx) | Route sequence (node IDs) | Total route distance (km, approx) | Energy consumption (kWh, VinFast VF8 est.) | SOC after route (%) | Recharge energy after route (kWh, est.) | Estimated recharge time after route (min) | Charging cost to replenish route (VND) | Traffic period (30-min) | Traffic LOS (A-F) | Traffic level (LOS-derived) | Traffic mapping note | Delivery count (stops) | CO₂ reduction (kg CO₂) | Total demand (load unit) | Time window status | Notes
c101C10 | R_C101_01 | EV_C101_01 | 09:57 | 177 | D0 → C96 → C95 → S3 → D0 | 79.68 | 15.94 | 79.5 | 15.94 | 55.31 | 61497 | period_9_30 | C | Medium | Matched route start time to train.csv period | 2 | 19.8 | 40 | OK | early clustered north customers
c101C10 | R_C101_02 | EV_C101_02 | 10:01 | 181 | D0 → C98 → D0 | 61.61 | 12.32 | 84.15 | 12.32 | 42.75 | 47531 | period_10_00 | B | Light | Matched route start time to train.csv period | 1 | 15.31 | 20 | OK | single early north customer
c101C10 | R_C101_03 | EV_C101_03 | 11:23 | 263 | D0 → C27 → C4 → D0 | 60.07 | 12.01 | 84.55 | 12.01 | 41.67 | 46335 | period_11_00 | C | Medium | Matched route start time to train.csv period | 2 | 14.93 | 20 | OK | west/north mid-window customers
c101C10 | R_C101_04 | EV_C101_04 | 18:07 | 667 | D0 → C78 → S20 → D0 | 113.18 | 22.64 | 70.88 | 22.64 | 78.56 | 87345 | period_18_00 | D | Medium | Matched route start time to train.csv period | 1 | 28.13 | 20 | OK | east customer with recharge before return
c101C10 | R_C101_05 | EV_C101_05 | 19:24 | 744 | D0 → C100 → S3 → C89 → D0 | 90.77 | 18.15 | 76.66 | 18.15 | 62.98 | 70023 | period_19_00 | C | Medium | Matched route start time to train.csv period | 2 | 22.56 | 30 | OK | north-east to central customer with recharge
c101C10 | R_C101_06 | EV_C101_06 | 20:30 | 810 | D0 → C54 → S16 → D0 | 89.13 | 17.83 | 77.07 | 17.83 | 61.87 | 68788 | period_20_00 | F | Heavy | Matched route start time to train.csv period | 1 | 22.15 | 40 | OK | south customer with recharge before return
c101C10 | R_C101_07 | EV_C101_07 | 00:22+1d | 1042 | D0 → C13 → D0 | 61.61 | 12.32 | 84.15 | 12.32 | 42.75 | 47531 | period_0_00 | D | Medium | Matched route start time to train.csv period | 1 | 15.31 | 30 | OK | late west/north customer
r102C10 | R_R102_01 | EV_R102_01 | 07:25 | 25 | D0 → C31 → C88 → D0 | 41.7 | 8.34 | 86.24 | 8.34 | 4.09 | 32176 | period_7_00 | A | Light | Matched route start time to train.csv period | 2 | 10.36 | 36 | OK | north-west paired route
r102C10 | R_R102_02 | EV_R102_02 | 08:17 | 77 | D0 → C20 → S5 → C12 → D0 | 98.71 | 19.74 | 67.44 | 19.74 | 9.67 | 76157 | period_8_00 | B | Light | Matched route start time to train.csv period | 2 | 24.53 | 28 | OK | north customer then central customer with recharge
r102C10 | R_R102_03 | EV_R102_03 | 08:37 | 97 | D0 → S17 → C23 → C67 → S18 → D0 | 93.02 | 18.6 | 69.32 | 18.6 | 9.11 | 71759 | period_8_30 | B | Light | Matched route start time to train.csv period | 2 | 23.12 | 54 | OK | south-east pair with depot-to-station recharge
r102C10 | R_R102_04 | EV_R102_04 | 09:18 | 138 | D0 → C99 → C60 → D0 | 44.06 | 8.81 | 85.47 | 8.81 | 4.32 | 33989 | period_9_00 | B | Light | Matched route start time to train.csv period | 2 | 10.95 | 12 | OK | west/south-west paired route
r102C10 | R_R102_05 | EV_R102_05 | 07:18 | 18.03 | D0 → C21 → S17 → C77 → D0 | 88.1 | 17.62 | 70.94 | 17.62 | 8.63 | 67978 | period_7_00 | A | Light | Matched route start time to train.csv period | 2 | 21.9 | 25 | OK | south-to-east route with recharge
rc102C10 | R_RC102_01 | EV_RC102_01 | 07:27 | 27 | D0 → C57 → C49 → S15 → C92 → C54 → D0 | 116.1 | 23.22 | 70.14 | 23.22 | 9.06 | 89583 | period_7_00 | A | Light | Matched route start time to train.csv period | 4 | 28.86 | 63 | OK | south/central route with recharge
rc102C10 | R_RC102_02 | EV_RC102_02 | 07:36 | 36 | D0 → C44 → D0 | 70.68 | 14.14 | 81.81 | 14.14 | 5.51 | 54552 | period_7_30 | B | Light | Matched route start time to train.csv period | 1 | 17.57 | 10 | OK | north-east customer
rc102C10 | R_RC102_03 | EV_RC102_03 | 07:53 | 53 | D0 → C45 → D0 | 75.47 | 15.09 | 80.59 | 15.09 | 5.89 | 58217 | period_7_30 | B | Light | Matched route start time to train.csv period | 1 | 18.76 | 10 | OK | north-west customer
rc102C10 | R_RC102_04 | EV_RC102_04 | 08:26 | 86 | D0 → C11 → C53 → D0 | 69.15 | 13.83 | 82.21 | 13.83 | 5.39 | 53356 | period_8_00 | B | Light | Matched route start time to train.csv period | 2 | 17.19 | 45 | OK | west customers
rc102C10 | R_RC102_05 | EV_RC102_05 | 09:01 | 121 | D0 → C26 → S19 → D0 | 118.58 | 23.72 | 69.49 | 23.72 | 9.25 | 91512 | period_9_00 | B | Light | Matched route start time to train.csv period | 1 | 29.47 | 30 | OK | east customer with recharge
rc102C10 | R_RC102_06 | EV_RC102_06 | 08:23 | 83 | D0 → C70 → D0 | 39.29 | 7.86 | 89.89 | 7.86 | 3.07 | 30324 | period_8_00 | B | Light | Matched route start time to train.csv period | 1 | 9.77 | 23 | OK | north customer

## Route_Steps
Instance ID | Route ID | Vehicle ID | Step No. | From node | To node | From type | To type | Segment distance (km, approx) | Energy used (kWh, VinFast VF8 est.) | Battery before segment (kWh, approx) | Battery after segment (kWh, approx) | In-route charged at From node (kWh, est.) | In-route charging time at From node (min, est.) | Arrival time (min, approx) | Wait time (min, approx) | Service start (min, approx) | Service end (min, approx)
c101C10 | R_C101_01 | EV_C101_01 | 1 | D0 | C96 | d | c | 36.06 | 7.21 | 77.75 | 70.54 | 0 | 0 | 36.06 | 140.94 | 177 | 267
c101C10 | R_C101_01 | EV_C101_01 | 2 | C96 | C95 | c | c | 2 | 0.4 | 70.54 | 70.14 | 0 | 0 | 269 | 5 | 274 | 364
c101C10 | R_C101_01 | EV_C101_01 | 3 | C95 | S3 | c | f | 5.39 | 1.08 | 70.14 | 69.06 | 0 | 0 | 369.39 | 0
c101C10 | R_C101_01 | EV_C101_01 | 4 | S3 | D0 | f | d | 36.24 | 7.25 | 69.06 | 61.81 | 0 | 0 | 412.3 | 0
c101C10 | R_C101_02 | EV_C101_02 | 1 | D0 | C98 | d | c | 30.81 | 6.16 | 77.75 | 71.59 | 0 | 0 | 30.81 | 150.19 | 181 | 271
c101C10 | R_C101_02 | EV_C101_02 | 2 | C98 | D0 | c | d | 30.81 | 6.16 | 71.59 | 65.43 | 0 | 0 | 301.81 | 0
c101C10 | R_C101_03 | EV_C101_03 | 1 | D0 | C27 | d | c | 17.12 | 3.42 | 77.75 | 74.33 | 0 | 0 | 17.12 | 245.88 | 263 | 353
c101C10 | R_C101_03 | EV_C101_03 | 2 | C27 | C4 | c | c | 24.84 | 4.97 | 74.33 | 69.36 | 0 | 0 | 377.84 | 206.16 | 584 | 674
c101C10 | R_C101_03 | EV_C101_03 | 3 | C4 | D0 | c | d | 18.11 | 3.62 | 69.36 | 65.74 | 0 | 0 | 692.11 | 0
c101C10 | R_C101_04 | EV_C101_04 | 1 | D0 | C78 | d | c | 50.29 | 10.06 | 77.75 | 67.69 | 0 | 0 | 50.29 | 616.71 | 667 | 757
c101C10 | R_C101_04 | EV_C101_04 | 2 | C78 | S20 | c | f | 9.43 | 1.89 | 67.69 | 65.8 | 0 | 0 | 766.43 | 0
c101C10 | R_C101_04 | EV_C101_04 | 3 | S20 | D0 | f | d | 53.46 | 10.69 | 65.8 | 55.11 | 0 | 0 | 942.85 | 0
c101C10 | R_C101_05 | EV_C101_05 | 1 | D0 | C100 | d | c | 38.08 | 7.62 | 77.75 | 70.13 | 0 | 0 | 38.08 | 705.92 | 744 | 834
c101C10 | R_C101_05 | EV_C101_05 | 2 | C100 | S3 | c | f | 3.61 | 0.72 | 70.13 | 69.41 | 0 | 0 | 837.61 | 0
c101C10 | R_C101_05 | EV_C101_05 | 3 | S3 | C89 | f | c | 24.74 | 4.95 | 69.41 | 64.46 | 0 | 0 | 907.54 | 21.46 | 929 | 1019
c101C10 | R_C101_05 | EV_C101_05 | 4 | C89 | D0 | c | d | 24.35 | 4.87 | 64.46 | 59.59 | 0 | 0 | 1043.35 | 0
c101C10 | R_C101_06 | EV_C101_06 | 1 | D0 | C54 | d | c | 40.05 | 8.01 | 77.75 | 69.74 | 0 | 0 | 40.05 | 769.95 | 810 | 900
c101C10 | R_C101_06 | EV_C101_06 | 2 | C54 | S16 | c | f | 6.32 | 1.26 | 69.74 | 68.48 | 0 | 0 | 906.32 | 0
c101C10 | R_C101_06 | EV_C101_06 | 3 | S16 | D0 | f | d | 42.76 | 8.55 | 68.48 | 59.93 | 0 | 0 | 988.57 | 0
c101C10 | R_C101_07 | EV_C101_07 | 1 | D0 | C13 | d | c | 30.81 | 6.16 | 77.75 | 71.59 | 0 | 0 | 30.81 | 1011.19 | 1042 | 1132
c101C10 | R_C101_07 | EV_C101_07 | 2 | C13 | D0 | c | d | 30.81 | 6.16 | 71.59 | 65.43 | 0 | 0 | 1162.81 | 0
r102C10 | R_R102_01 | EV_R102_01 | 1 | D0 | C31 | d | c | 17.46 | 3.49 | 60.63 | 57.14 | 0 | 0 | 17.46 | 7.54 | 25 | 35
r102C10 | R_R102_01 | EV_R102_01 | 2 | C31 | C88 | c | c | 5 | 1 | 57.14 | 56.14 | 0 | 0 | 40 | 126 | 166 | 176
r102C10 | R_R102_01 | EV_R102_01 | 3 | C88 | D0 | c | d | 19.24 | 3.85 | 56.14 | 52.29 | 0 | 0 | 195.24 | 0
r102C10 | R_R102_02 | EV_R102_02 | 1 | D0 | C20 | d | c | 31.62 | 6.32 | 60.63 | 54.31 | 0 | 0 | 31.62 | 45.38 | 77 | 87
r102C10 | R_R102_02 | EV_R102_02 | 2 | C20 | S5 | c | f | 17.26 | 3.45 | 54.31 | 50.86 | 0 | 0 | 104.26 | 0
r102C10 | R_R102_02 | EV_R102_02 | 3 | S5 | C12 | f | c | 34.83 | 6.97 | 50.86 | 43.89 | 0 | 0 | 157.75 | 19.25 | 177 | 187
r102C10 | R_R102_02 | EV_R102_02 | 4 | C12 | D0 | c | d | 15 | 3 | 43.89 | 40.89 | 0 | 0 | 202 | 0
r102C10 | R_R102_03 | EV_R102_03 | 1 | D0 | S17 | d | f | 32.25 | 6.45 | 60.63 | 54.18 | 0 | 0 | 32.25 | 0
r102C10 | R_R102_03 | EV_R102_03 | 2 | S17 | C23 | f | c | 4.47 | 0.89 | 54.18 | 53.29 | 0 | 0 | 36.72 | 60.28 | 97 | 107
r102C10 | R_R102_03 | EV_R102_03 | 3 | C23 | C67 | c | c | 12 | 2.4 | 53.29 | 50.89 | 0 | 0 | 119 | 0 | 119 | 129
r102C10 | R_R102_03 | EV_R102_03 | 4 | C67 | S18 | c | f | 8.06 | 1.61 | 50.89 | 49.28 | 0 | 0 | 137.06 | 0
r102C10 | R_R102_03 | EV_R102_03 | 5 | S18 | D0 | f | d | 36.24 | 7.25 | 49.28 | 42.03 | 0 | 0 | 189.17 | 0
r102C10 | R_R102_04 | EV_R102_04 | 1 | D0 | C99 | d | c | 17.49 | 3.5 | 60.63 | 57.13 | 0 | 0 | 17.49 | 120.51 | 138 | 148
r102C10 | R_R102_04 | EV_R102_04 | 2 | C99 | C60 | c | c | 8.54 | 1.71 | 57.13 | 55.42 | 0 | 0 | 156.54 | 0 | 156.54 | 166.54
r102C10 | R_R102_04 | EV_R102_04 | 3 | C60 | D0 | c | d | 18.03 | 3.61 | 55.42 | 51.81 | 0 | 0 | 184.57 | 0
r102C10 | R_R102_05 | EV_R102_05 | 1 | D0 | C21 | d | c | 18.03 | 3.61 | 60.63 | 57.02 | 0 | 0 | 18.03 | 0 | 18.03 | 28.03
r102C10 | R_R102_05 | EV_R102_05 | 2 | C21 | S17 | c | f | 14.32 | 2.86 | 57.02 | 54.16 | 0 | 0 | 42.35 | 0
r102C10 | R_R102_05 | EV_R102_05 | 3 | S17 | C77 | f | c | 36.06 | 7.21 | 54.16 | 46.95 | 0 | 0 | 91.86 | 58.14 | 150 | 160
r102C10 | R_R102_05 | EV_R102_05 | 4 | C77 | D0 | c | d | 19.7 | 3.94 | 46.95 | 43.01 | 0 | 0 | 179.7 | 0
rc102C10 | R_RC102_01 | EV_RC102_01 | 1 | D0 | C57 | d | c | 26.93 | 5.39 | 77.75 | 72.36 | 0 | 0 | 26.93 | 0.07 | 27 | 37
rc102C10 | R_RC102_01 | EV_RC102_01 | 2 | C57 | C49 | c | c | 17.69 | 3.54 | 72.36 | 68.82 | 0 | 0 | 54.69 | 30.31 | 85 | 95
rc102C10 | R_RC102_01 | EV_RC102_01 | 3 | C49 | S15 | c | f | 14.32 | 2.86 | 68.82 | 65.96 | 0 | 0 | 109.32 | 0
rc102C10 | R_RC102_01 | EV_RC102_01 | 4 | S15 | C92 | f | c | 22.02 | 4.4 | 65.96 | 61.56 | 0 | 0 | 146.3 | 0 | 146.3 | 156.3
rc102C10 | R_RC102_01 | EV_RC102_01 | 5 | C92 | C54 | c | c | 17.12 | 3.42 | 61.56 | 58.14 | 0 | 0 | 173.42 | 0 | 173.42 | 183.42
rc102C10 | R_RC102_01 | EV_RC102_01 | 6 | C54 | D0 | c | d | 18.03 | 3.61 | 58.14 | 54.53 | 0 | 0 | 201.44 | 0
rc102C10 | R_RC102_02 | EV_RC102_02 | 1 | D0 | C44 | d | c | 35.34 | 7.07 | 77.75 | 70.68 | 0 | 0 | 35.34 | 0.66 | 36 | 46
rc102C10 | R_RC102_02 | EV_RC102_02 | 2 | C44 | D0 | c | d | 35.34 | 7.07 | 70.68 | 63.61 | 0 | 0 | 81.34 | 0
rc102C10 | R_RC102_03 | EV_RC102_03 | 1 | D0 | C45 | d | c | 37.74 | 7.55 | 77.75 | 70.2 | 0 | 0 | 37.74 | 15.26 | 53 | 63
rc102C10 | R_RC102_03 | EV_RC102_03 | 2 | C45 | D0 | c | d | 37.74 | 7.55 | 70.2 | 62.65 | 0 | 0 | 100.74 | 0
rc102C10 | R_RC102_04 | EV_RC102_04 | 1 | D0 | C11 | d | c | 33.53 | 6.71 | 77.75 | 71.04 | 0 | 0 | 33.53 | 52.47 | 86 | 96
rc102C10 | R_RC102_04 | EV_RC102_04 | 2 | C11 | C53 | c | c | 15.62 | 3.12 | 71.04 | 67.92 | 0 | 0 | 111.62 | 0 | 111.62 | 121.62
rc102C10 | R_RC102_04 | EV_RC102_04 | 3 | C53 | D0 | c | d | 20 | 4 | 67.92 | 63.92 | 0 | 0 | 141.62 | 0
rc102C10 | R_RC102_05 | EV_RC102_05 | 1 | D0 | C26 | d | c | 58.52 | 11.7 | 77.75 | 66.05 | 0 | 0 | 58.52 | 62.48 | 121 | 131
rc102C10 | R_RC102_05 | EV_RC102_05 | 2 | C26 | S19 | c | f | 18 | 3.6 | 66.05 | 62.45 | 0 | 0 | 149 | 0
rc102C10 | R_RC102_05 | EV_RC102_05 | 3 | S19 | D0 | f | d | 42.06 | 8.41 | 62.45 | 54.04 | 0 | 0 | 206.98 | 0
rc102C10 | R_RC102_06 | EV_RC102_06 | 1 | D0 | C70 | d | c | 19.65 | 3.93 | 77.75 | 73.82 | 0 | 0 | 19.65 | 63.35 | 83 | 93
rc102C10 | R_RC102_06 | EV_RC102_06 | 2 | C70 | D0 | c | d | 19.65 | 3.93 | 73.82 | 69.89 | 0 | 0 | 112.65 | 0

## Raw_Nodes
Instance ID | StringID / Node ID | Type (d/f/c) | x coordinate (km-scale approx) | y coordinate (km-scale approx) | Demand (load unit) | ReadyTime (min, approx) | DueDate (min, approx) | ServiceTime (min, approx) | Q battery capacity (kWh, approx) | C vehicle load capacity (load unit) | r consumption rate (kWh/km, approx) | g inverse refueling rate (min/kWh, approx) | v average velocity (km/min, approx)
c101C10 | D0 | d | 40 | 50 | 0 | 0 | 1236 | 0 | 77.75 | 200 | 1 | 3.47 | 1
c101C10 | S0 | f | 40 | 50 | 0 | 0 | 1236 | 0 | 77.75 | 200 | 1 | 3.47 | 1
c101C10 | S1 | f | 77 | 52 | 0 | 0 | 1236 | 0 | 77.75 | 200 | 1 | 3.47 | 1
c101C10 | S16 | f | 48 | 8 | 0 | 0 | 1236 | 0 | 77.75 | 200 | 1 | 3.47 | 1
c101C10 | S20 | f | 93 | 43 | 0 | 0 | 1236 | 0 | 77.75 | 200 | 1 | 3.47 | 1
c101C10 | S3 | f | 57 | 82 | 0 | 0 | 1236 | 0 | 77.75 | 200 | 1 | 3.47 | 1
c101C10 | C100 | c | 55 | 85 | 20 | 744 | 798 | 90 | 77.75 | 200 | 1 | 3.47 | 1
c101C10 | C13 | c | 22 | 75 | 30 | 1042 | 1106 | 90 | 77.75 | 200 | 1 | 3.47 | 1
c101C10 | C27 | c | 23 | 52 | 10 | 263 | 311 | 90 | 77.75 | 200 | 1 | 3.47 | 1
c101C10 | C4 | c | 42 | 68 | 10 | 584 | 656 | 90 | 77.75 | 200 | 1 | 3.47 | 1
c101C10 | C54 | c | 42 | 10 | 40 | 810 | 868 | 90 | 77.75 | 200 | 1 | 3.47 | 1
c101C10 | C78 | c | 88 | 35 | 20 | 667 | 731 | 90 | 77.75 | 200 | 1 | 3.47 | 1
c101C10 | C89 | c | 63 | 58 | 10 | 929 | 989 | 90 | 77.75 | 200 | 1 | 3.47 | 1
c101C10 | C95 | c | 62 | 80 | 30 | 274 | 330 | 90 | 77.75 | 200 | 1 | 3.47 | 1
c101C10 | C96 | c | 60 | 80 | 10 | 177 | 243 | 90 | 77.75 | 200 | 1 | 3.47 | 1
c101C10 | C98 | c | 58 | 75 | 20 | 181 | 247 | 90 | 77.75 | 200 | 1 | 3.47 | 1
r102C10 | D0 | d | 35 | 35 | 0 | 0 | 230 | 0 | 60.63 | 200 | 1 | 0.49 | 1
r102C10 | S0 | f | 35 | 35 | 0 | 0 | 230 | 0 | 60.63 | 200 | 1 | 0.49 | 1
r102C10 | S17 | f | 51 | 7 | 0 | 0 | 230 | 0 | 60.63 | 200 | 1 | 0.49 | 1
r102C10 | S18 | f | 63 | 12 | 0 | 0 | 230 | 0 | 60.63 | 200 | 1 | 0.49 | 1
r102C10 | S5 | f | 28 | 62 | 0 | 0 | 230 | 0 | 60.63 | 200 | 1 | 0.49 | 1
r102C10 | C12 | c | 50 | 35 | 19 | 177 | 187 | 10 | 60.63 | 200 | 1 | 0.49 | 1
r102C10 | C20 | c | 45 | 65 | 9 | 77 | 87 | 10 | 60.63 | 200 | 1 | 0.49 | 1
r102C10 | C21 | c | 45 | 20 | 11 | 0 | 201 | 10 | 60.63 | 200 | 1 | 0.49 | 1
r102C10 | C23 | c | 55 | 5 | 29 | 97 | 107 | 10 | 60.63 | 200 | 1 | 0.49 | 1
r102C10 | C31 | c | 31 | 52 | 27 | 25 | 35 | 10 | 60.63 | 200 | 1 | 0.49 | 1
r102C10 | C60 | c | 17 | 34 | 3 | 0 | 201 | 10 | 60.63 | 200 | 1 | 0.49 | 1
r102C10 | C67 | c | 67 | 5 | 25 | 0 | 176 | 10 | 60.63 | 200 | 1 | 0.49 | 1
r102C10 | C77 | c | 53 | 43 | 14 | 150 | 160 | 10 | 60.63 | 200 | 1 | 0.49 | 1
r102C10 | C88 | c | 26 | 52 | 9 | 166 | 176 | 10 | 60.63 | 200 | 1 | 0.49 | 1
r102C10 | C99 | c | 20 | 26 | 9 | 138 | 148 | 10 | 60.63 | 200 | 1 | 0.49 | 1
rc102C10 | D0 | d | 40 | 50 | 0 | 0 | 240 | 0 | 77.75 | 200 | 1 | 0.39 | 1
rc102C10 | S0 | f | 40 | 50 | 0 | 0 | 240 | 0 | 77.75 | 200 | 1 | 0.39 | 1
rc102C10 | S1 | f | 77 | 52 | 0 | 0 | 240 | 0 | 77.75 | 200 | 1 | 0.39 | 1
rc102C10 | S15 | f | 39 | 26 | 0 | 0 | 240 | 0 | 77.75 | 200 | 1 | 0.39 | 1
rc102C10 | S19 | f | 77 | 30 | 0 | 0 | 240 | 0 | 77.75 | 200 | 1 | 0.39 | 1
rc102C10 | C11 | c | 8 | 40 | 40 | 86 | 116 | 10 | 77.75 | 200 | 1 | 0.39 | 1
rc102C10 | C26 | c | 95 | 30 | 30 | 121 | 151 | 10 | 77.75 | 200 | 1 | 0.39 | 1
rc102C10 | C44 | c | 55 | 82 | 10 | 36 | 66 | 10 | 77.75 | 200 | 1 | 0.39 | 1
rc102C10 | C45 | c | 20 | 82 | 10 | 53 | 83 | 10 | 77.75 | 200 | 1 | 0.39 | 1
rc102C10 | C49 | c | 42 | 12 | 10 | 85 | 115 | 10 | 77.75 | 200 | 1 | 0.39 | 1
rc102C10 | C53 | c | 20 | 50 | 5 | 0 | 210 | 10 | 77.75 | 200 | 1 | 0.39 | 1
rc102C10 | C54 | c | 55 | 60 | 16 | 170 | 200 | 10 | 77.75 | 200 | 1 | 0.39 | 1
rc102C10 | C57 | c | 30 | 25 | 23 | 27 | 57 | 10 | 77.75 | 200 | 1 | 0.39 | 1
rc102C10 | C70 | c | 35 | 69 | 23 | 83 | 113 | 10 | 77.75 | 200 | 1 | 0.39 | 1
rc102C10 | C92 | c | 53 | 43 | 14 | 140 | 170 | 10 | 77.75 | 200 | 1 | 0.39 | 1

## Traffic_Source
Traffic period (30-min) | Time range | Record count | Total segment length (source unit) | Length-weighted LOS score | Representative LOS | Traffic level | LOS A count | LOS B count | LOS C count | LOS D count | LOS E count | LOS F count | Source note
period_0_00 | 00:00-00:30 | 4383 | 170103 | 3.591 | D | Medium | 344 | 104 | 893 | 1736 | 1125 | 181 | Length-weighted by segment length in train.csv
period_0_30 | 00:30-01:00 | 1007 | 56146 | 2.982 | C | Medium | 264 | 118 | 131 | 111 | 121 | 262 | Length-weighted by segment length in train.csv
period_1_00 | 01:00-01:30 | 686 | 32545 | 3.47 | C | Medium | 129 | 80 | 102 | 98 | 77 | 200 | Length-weighted by segment length in train.csv
period_1_30 | 01:30-02:00 | 896 | 46754 | 3.463 | C | Medium | 158 | 86 | 157 | 147 | 147 | 201 | Length-weighted by segment length in train.csv
period_2_00 | 02:00-02:30 | 743 | 32297 | 3.253 | C | Medium | 237 | 51 | 98 | 99 | 101 | 157 | Length-weighted by segment length in train.csv
period_2_30 | 02:30-03:00 | 194 | 8721 | 2.308 | B | Light | 134 | 3 | 4 | 3 | 7 | 43 | Length-weighted by segment length in train.csv
period_3_00 | 03:00-03:30 | 559 | 24620 | 2.776 | C | Medium | 201 | 139 | 43 | 33 | 40 | 103 | Length-weighted by segment length in train.csv
period_3_30 | 03:30-04:00 | 989 | 51035 | 2.155 | B | Light | 578 | 96 | 81 | 50 | 60 | 124 | Length-weighted by segment length in train.csv
period_4_00 | 04:00-04:30 | 824 | 44840 | 1.877 | B | Light | 546 | 64 | 47 | 30 | 30 | 107 | Length-weighted by segment length in train.csv
period_4_30 | 04:30-05:00 | 1004 | 51632 | 2.092 | B | Light | 528 | 180 | 70 | 47 | 42 | 137 | Length-weighted by segment length in train.csv
period_5_00 | 05:00-05:30 | 769 | 38211 | 2.001 | B | Light | 404 | 197 | 32 | 29 | 32 | 75 | Length-weighted by segment length in train.csv
period_5_30 | 05:30-06:00 | 535 | 26201 | 1.824 | B | Light | 311 | 147 | 24 | 12 | 6 | 35 | Length-weighted by segment length in train.csv
period_6_00 | 06:00-06:30 | 591 | 31932 | 1.835 | B | Light | 370 | 98 | 23 | 24 | 23 | 53 | Length-weighted by segment length in train.csv
period_6_30 | 06:30-07:00 | 372 | 19883 | 1.537 | B | Light | 335 | 6 | 1 | 3 | 2 | 25 | Length-weighted by segment length in train.csv
period_7_00 | 07:00-07:30 | 590 | 26525 | 1.46 | A | Light | 508 | 12 | 13 | 12 | 11 | 34 | Length-weighted by segment length in train.csv
period_7_30 | 07:30-08:00 | 651 | 36236 | 1.553 | B | Light | 529 | 23 | 9 | 17 | 19 | 54 | Length-weighted by segment length in train.csv
period_8_00 | 08:00-08:30 | 549 | 31614 | 1.753 | B | Light | 399 | 30 | 35 | 13 | 22 | 50 | Length-weighted by segment length in train.csv
period_8_30 | 08:30-09:00 | 454 | 23949 | 1.892 | B | Light | 317 | 26 | 23 | 16 | 30 | 42 | Length-weighted by segment length in train.csv
period_9_00 | 09:00-09:30 | 281 | 16286 | 2.322 | B | Light | 158 | 20 | 13 | 13 | 14 | 63 | Length-weighted by segment length in train.csv
period_9_30 | 09:30-10:00 | 473 | 22614 | 2.712 | C | Medium | 228 | 65 | 25 | 19 | 32 | 104 | Length-weighted by segment length in train.csv
period_10_00 | 10:00-10:30 | 997 | 52407 | 2.385 | B | Light | 528 | 53 | 80 | 85 | 82 | 169 | Length-weighted by segment length in train.csv
period_10_30 | 10:30-11:00 | 890 | 43817 | 2.622 | C | Medium | 361 | 46 | 102 | 83 | 102 | 196 | Length-weighted by segment length in train.csv
period_11_00 | 11:00-11:30 | 568 | 30910 | 3.039 | C | Medium | 146 | 100 | 74 | 60 | 60 | 128 | Length-weighted by segment length in train.csv
period_11_30 | 11:30-12:00 | 862 | 46218 | 3.244 | C | Medium | 192 | 127 | 136 | 106 | 110 | 191 | Length-weighted by segment length in train.csv
period_12_00 | 12:00-12:30 | 692 | 32807 | 3.584 | D | Medium | 141 | 65 | 112 | 123 | 102 | 149 | Length-weighted by segment length in train.csv
period_12_30 | 12:30-13:00 | 498 | 24822 | 2.289 | B | Light | 317 | 22 | 29 | 26 | 21 | 83 | Length-weighted by segment length in train.csv
period_13_00 | 13:00-13:30 | 530 | 38970 | 2.119 | B | Light | 267 | 34 | 45 | 47 | 23 | 114 | Length-weighted by segment length in train.csv
period_13_30 | 13:30-14:00 | 1305 | 65279 | 2.15 | B | Light | 654 | 309 | 97 | 52 | 66 | 127 | Length-weighted by segment length in train.csv
period_14_00 | 14:00-14:30 | 1800 | 94034 | 1.88 | B | Light | 954 | 429 | 171 | 58 | 56 | 132 | Length-weighted by segment length in train.csv
period_14_30 | 14:30-15:00 | 1826 | 95995 | 1.545 | B | Light | 1007 | 680 | 27 | 29 | 22 | 61 | Length-weighted by segment length in train.csv
period_15_00 | 15:00-15:30 | 1597 | 85915 | 1.525 | B | Light | 930 | 573 | 18 | 17 | 20 | 39 | Length-weighted by segment length in train.csv
period_15_30 | 15:30-16:00 | 884 | 43644 | 1.746 | B | Light | 421 | 403 | 13 | 11 | 8 | 28 | Length-weighted by segment length in train.csv
period_16_00 | 16:00-16:30 | 110 | 4257 | 2.316 | B | Light | 23 | 74 | 0 | 1 | 1 | 11 | Length-weighted by segment length in train.csv
period_16_30 | 16:30-17:00 | 12 | 444 | 5.631 | F | Heavy | 1 | 0 | 1 | 0 | 1 | 9 | Length-weighted by segment length in train.csv
period_17_00 | 17:00-17:30 | 10 | 418 | 4.426 | D | Medium | 1 | 1 | 1 | 2 | 1 | 4 | Length-weighted by segment length in train.csv
period_17_30 | 17:30-18:00 | 10 | 650 | 5.902 | F | Heavy | 0 | 0 | 0 | 1 | 0 | 9 | Length-weighted by segment length in train.csv
period_18_00 | 18:00-18:30 | 8 | 550 | 4.362 | D | Medium | 1 | 0 | 0 | 1 | 0 | 6 | Length-weighted by segment length in train.csv
period_18_30 | 18:30-19:00 | 2 | 83 | 4 | D | Medium | 0 | 0 | 0 | 2 | 0 | 0 | Length-weighted by segment length in train.csv
period_19_00 | 19:00-19:30 | 3 | 72 | 2.597 | C | Medium | 2 | 0 | 0 | 0 | 0 | 1 | Length-weighted by segment length in train.csv
period_19_30 | 19:30-20:00 | 2 | 41 | 5.854 | F | Heavy | 0 | 0 | 0 | 1 | 0 | 1 | Length-weighted by segment length in train.csv
period_20_00 | 20:00-20:30 | 2 | 262 | 6 | F | Heavy | 0 | 0 | 0 | 0 | 0 | 2 | Length-weighted by segment length in train.csv
period_20_30 | 20:30-21:00 | 0 | 0 |  | No data | No data | 0 | 0 | 0 | 0 | 0 | 0 | No traffic records for this period
period_21_00 | 21:00-21:30 | 0 | 0 |  | No data | No data | 0 | 0 | 0 | 0 | 0 | 0 | No traffic records for this period
period_21_30 | 21:30-22:00 | 1 | 68 | 6 | F | Heavy | 0 | 0 | 0 | 0 | 0 | 1 | Length-weighted by segment length in train.csv
period_22_00 | 22:00-22:30 | 47 | 10619 | 1.582 | B | Light | 34 | 1 | 3 | 0 | 1 | 8 | Length-weighted by segment length in train.csv
period_22_30 | 22:30-23:00 | 61 | 3379 | 2.542 | C | Medium | 31 | 3 | 1 | 1 | 0 | 25 | Length-weighted by segment length in train.csv
period_23_00 | 23:00-23:30 | 178 | 7106 | 1.564 | B | Light | 143 | 3 | 4 | 6 | 6 | 16 | Length-weighted by segment length in train.csv
period_23_30 | 23:30-00:00 | 3996 | 153967 | 3.611 | D | Medium | 446 | 232 | 1101 | 483 | 1205 | 529 | Length-weighted by segment length in train.csv

## Unit_Conversion
Original / source value | Converted / used value | Conversion factor | Where used | Reason / note
Euclidean distance unit | km | 1 benchmark unit ≈ 1 km | Total route distance, segment distance, CO₂ reduction | Approximation only; original EVRPTW coordinates are not GPS measurements.
VinFast VF 3 source rate | 0.0833 kWh/km | 83.3 kWh / 1,000 km | Reference only | Small car consumption from the VinFast source.
VinFast VF 5 source rate | 0.1400 kWh/km | 140 kWh / 1,000 km | Reference only | Mid-size car consumption from the VinFast source.
VinFast VF 8 selected rate | 0.2000 kWh/km | 200 kWh / 1,000 km | Final_Dataset energy consumption | Selected as the proxy for the EV delivery vehicle because benchmark battery capacities are around 60–78 kWh.
Public charging price | 3,858 VND/kWh | as reported by VinFast source | Charging cost | Cost = recharge energy × 3,858.
Benchmark time unit | minute | 1 unit ≈ 1 min | ReadyTime, DueDate, ServiceTime, arrival/wait/service times | Solomon/EVRPTW-style time units are interpreted as minutes for reporting.
g inverse refueling rate | min/kWh | same numeric value from each instance | Recharge time estimate | Recharge time = recharge energy × g.
Q battery capacity | kWh | same numeric value from each instance | SOC calculation | Q values such as 60.63 and 77.75 are interpreted as approximate kWh.
r benchmark consumption parameter | not used as real kWh/km | Original r = 1.0 remains a benchmark parameter | Raw_Nodes only | Physical energy is recalculated using VinFast 0.20 kWh/km instead of r=1.0.
LOS A-F | Light/Medium/Heavy | A/B=Light; C/D=Medium; E/F=Heavy | Traffic level | Simplified traffic category from Kaggle train.csv.

## VinFast_Source_Rates
Vehicle model | Source energy for 1,000 km (kWh) | Consumption rate (kWh/km) | Public charging price (VND/kWh) | Estimated charging cost for 1,000 km (VND) | Source
VinFast VF 3 | 83.3 | 0.0833 | 3858 | 321000 | https://xedienvinfastdanang.com/di-xe-dien-vinfast-1-000km-ton-bao-nhieu-tien-dien-so-voi-xe-xang/
VinFast VF 5 | 140 | 0.14 | 3858 | 540000 | https://xedienvinfastdanang.com/di-xe-dien-vinfast-1-000km-ton-bao-nhieu-tien-dien-so-voi-xe-xang/
VinFast VF 8 | 200 | 0.2 | 3858 | 772000 | https://xedienvinfastdanang.com/di-xe-dien-vinfast-1-000km-ton-bao-nhieu-tien-dien-so-voi-xe-xang/
Selected for this dataset | VinFast VF 8 | 0.2 | 3858 | Used for all route-level energy and charging cost recalculations | Because Q≈60–78 kWh matches car/van-scale batteries better than small EVs

## Assumptions
Item | Value | Unit / Explanation | Source / Note
VinFast public charging price | 3858 | VND/kWh; public V-Green/VinFast charging station price; VAT included | https://xedienvinfastdanang.com/di-xe-dien-vinfast-1-000km-ton-bao-nhieu-tien-dien-so-voi-xe-xang/
ICE tailpipe emission factor | 0.24855 | kg CO₂/km; converted from EPA 400 g CO₂/mile | https://www.epa.gov/greenvehicles/greenhouse-gas-emissions-typical-passenger-vehicle
Selected VinFast energy consumption rate | 0.2 | kWh/km; based on VinFast VF 8 = 20 kWh/100 km = 200 kWh/1,000 km | https://xedienvinfastdanang.com/di-xe-dien-vinfast-1-000km-ton-bao-nhieu-tien-dien-so-voi-xe-xang/
Selected vehicle profile | VinFast VF 8 / electric delivery van proxy | Chosen because the benchmark battery capacities Q≈60–78 kWh are closer to car/van batteries than to small e-motorbike batteries | Use this profile for Final_Dataset calculations
Node x-y coordinate source | c101C10.txt; r102C10.txt; rc102C10.txt | x and y are original EVRPTW benchmark coordinates used as approximate locations for depot, customers, and charging stations. | Extracted into Raw_Nodes from the uploaded EVRPTW instance files; these are benchmark coordinates, not GPS latitude/longitude.
Distance conversion | Approximate :1 EVRPTW Euclidean distance unit ≈ 1 km | Distances are calculated from x-y coordinates using Euclidean distance, then reported as approximate km. | c101C10.txt, r102C10.txt, and rc102C10.txt from the whole dataset from https://data.mendeley.com/datasets/h3mrm5dhxw/1
Energy calculation | Energy kWh = route distance km × 0.20 | Do NOT use 1 km = 1 kWh. Original EVRPTW r=1.0 is treated as a benchmark parameter, not a real-world kWh/km value. | Recalculated from VinFast source consumption rate
Time conversion | 1 benchmark time unit ≈ 1 minute | ReadyTime, DueDate, ServiceTime, charging time, arrival time, wait time, service start/end are reported as approximate minutes. | Common interpretation of Solomon/EVRPTW benchmark time units; suitable for approximation
Recharge energy definition | Recharge energy after route = energy consumed by route | Charging cost estimates how much it costs to replenish the route's consumed energy after completing the route. | This is not necessarily in-route charging at a station
Charging rate conversion | g = min/kWh | Estimated recharge time = recharge energy × instance g. | Route-specific g is taken from each instance file
Battery / SOC | Q and % | Q = battery capacity in kWh after conversion; SOC = battery after route / Q × 100. | Q is taken from each instance file
Traffic data | Kaggle HCM train.csv LOS by 30-minute period | Traffic period is matched from route start time. LOS is aggregated by period using segment length; A/B=Light, C/D=Medium, E/F=Heavy. If a period has no records, nearest available period is used. | Uploaded train.csv; source tables provided: segment_status.csv, segments.csv, nodes.csv, streets.csv
CO₂ reduction | Tailpipe avoided | CO₂ reduction = total route distance in km × 0.248548. | Use as estimated CO₂ reduction, not measured emissions
Route construction | Heuristic | Routes were manually/heuristically constructed from the uploaded instances to generate a complete route-level dataset. | Not solver-optimal routes
Conversion limitation | Approximate, not measured | The conversion makes the dataset easier to interpret; it does not turn benchmark coordinates into field GPS measurements. | Use wording “approximate” in report tables